## EARCUP_WITH PINNA
Project: | OpenTact
Title: | Bill of Materials for EARCUP_WITH PINNA
Date Created: | 2019-04-11
Earcup Revision: | C
Notes: | BOM captures a full headset (left and right).
Line # | Title | Description | Manufacturer | Manuf. Part # | Vendor | Vendor Part # | Unit Cost | Quantity | Subtotal | Notes
1 | EARCUP_BODY_LEFT_WITH_PINNA_REV-C | 3D-printed earcup - Left | PROTOLABS | N/A | N/A | N/A | 128 | 1 | 128 | Selective Laser Sintering; PA 12 40% Glass Filled Nylon; 0.004" layers
2 | EARCUP_BODY_RIGHT_WITH_PINNA_REV-C | 3D-printed earcup - Right | PROTOLABS | N/A | N/A | N/A | 128 | 1 | 128 | Selective Laser Sintering; PA 12 40% Glass Filled Nylon; 0.004" layers
4 | PLASTITE SCREW_SZ-4_0250-LG_SS | Screw | N/A | N/A | McMaster | 99461A282 | 0.3752 | 10 | 3.752 | Screws for mouning PCB and speaker mounts
5 | WASHER_SZ-4_NYLON | Plastic Washer | N/A | N/A | McMaster | 90295A059 | 0.0488 | 4 | 0.1952
6 | POLYURETHANE_FOAM_24x24x0500-THK | Foam for diffusing sound | N/A | N/A | McMaster | 86225K15 | 13.86 | 0.1 | 1.386
7 | HEADBAND & 2_EARSEALS_27DB | Parts from retail earmuffs | 3M | X4A | Amazon | B00CPCHADQ | 25.94 | 1 | 25.94
8 | MOUNT_FOR_40MM_SPEAKER | Speaker mount | PROTOLABS | N/A | N/A | N/A | 34.445 | 2 | 68.89 | Selective Laser Sintering; PA 12 40% Glass Filled Nylon; 0.004" layers
9 | SEALING_PUTTY | Putty for sealing the earcup | Parker | PP-22 | Grainger | 4E307 | 14.68 | 0.1 | 1.468
10 | SPEAKER_40MM-OD | Speaker | Beats | Studio 2.0 | EarPhoneDIYLabs | N/A | 16.99 | 2 | 33.98
11 | MIC_ELECTRET_6MM-OD | Microphone | PUI Audio | POM-2730L-HD-R | Digikey | 668-1598-ND | 3.14 | 2 | 6.28
12 | AUDIO_CABLE_3.5MM_TRS_MALE-MALE_3FT_RED | Mic Cable | IXCC | N/A | Amazon | B077VPB1WZ | 3.495 | 1 | 3.495
13 | AUDIO_CABLE_3.5MM_TRS_MALE-MALE_3FT_BLK | Speaker Cable | IXCC | N/A | Amazon | B06XWWY7NW | 3.995 | 1 | 3.995
14 | AUDIO_CABLE_3.5MM_TRRS_MALE-MALE_?FT_WHT | Left-Right Cable | N/A | N/A | Sparkfun | CAB-14164 | 2.5 | 1 | 2.5 | Cable requires shortening to fit between right and left earcup
15 | SHORT_BREAKOUT_BOARD | Breakout Board | OSH Park | N/A | N/A | N/A | 3.6667 | 2 | 7.3333 | 2-Layer FR4
16 | LONG_BREAKOUT_BOARD | Breakout Board | OSH Park | N/A | N/A | N/A | 6.1333 | 0 | 0 | Optional 2-Layer FR4
17 | AUDIO_JACK_3.5MM_TRRS_RA | Audio Jack (TRRS) | LUMBERG | 1503 13 VP3 | NEWARK | 54M1764 | 1.2 | 4 | 4.8
TOTAL | [8 empty] | 420.0145

## EARCUP_LOW-PROFILE
Project: | OpenTact
Title: | Bill of Materials for EARCUP_LOW PROFILE
Date Created: | 2019-04-11
Earcup Revision: | C
Notes: | BOM captures a full headset (left and right).
Line # | Title | Description | Manufacturer | Manuf. Part # | Vendor | Vendor Part # | Unit Cost | Quantity | Subtotal | Notes
1 | EARCUP_BODY_LEFT_LOW_PROFILE_REV-C | 3D-printed earcup - Left | PROTOLABS | N/A | N/A | N/A | 135.97 | 1 | 135.97 | Selective Laser Sintering; PA 12 40% Glass Filled Nylon; 0.004" layers
2 | EARCUP_BODY_RIGHT_LOW_PROFILE_REV-C | 3D-printed earcup - Right | PROTOLABS | N/A | N/A | N/A | 135.97 | 1 | 135.97 | Selective Laser Sintering; PA 12 40% Glass Filled Nylon; 0.004" layers
3 | PCB_COVER_LOW_PROFILE | 3D-printed cover | PROTOLABS | N/A | N/A | N/A | 28.35 | 2 | 56.7 | Selective Laser Sintering; PA 12 40% Glass Filled Nylon; 0.004" layers
4 | PLASTITE SCREW_SZ-4_0250-LG_SS | Screw | N/A | N/A | McMaster | 99461A282 | 0.3752 | 10 | 3.752 | Screws for mouning PCB and speaker mounts
5 | WASHER_SZ-4_NYLON | Plastic Washer | N/A | N/A | McMaster | 90295A059 | 0.0488 | 4 | 0.1952
6 | POLYURETHANE_FOAM_24x24x0500-THK | Foam for diffusing sound | N/A | N/A | McMaster | 86225K15 | 13.86 | 0.1 | 1.386
7 | HEADBAND & 2_EARSEALS_27DB | Parts from retail earmuffs | 3M | X4A | Amazon | B00CPCHADQ | 25.94 | 1 | 25.94
8 | MOUNT_FOR_40MM_SPEAKER | Speaker mount | PROTOLABS | N/A | N/A | N/A | 34.445 | 2 | 68.89 | Selective Laser Sintering; PA 12 40% Glass Filled Nylon; 0.004" layers NOTE! BOTTOM SPEAKER MOUNT MUST BE TRIMMED
9 | SEALING_PUTTY | Putty for sealing the earcup | Parker | PP-22 | Grainger | 4E307 | 14.68 | 0.1 | 1.468
10 | SPEAKER_40MM-OD | Speaker | Beats | Studio 2.0 | EarPhoneDIYLabs | N/A | 16.99 | 2 | 33.98
11 | MIC_ELECTRET_6MM-OD | Microphone | PUI Audio | POM-2730L-HD-R | Digikey | 668-1598-ND | 3.14 | 2 | 6.28
12 | AUDIO_CABLE_3.5MM_TRS_MALE-MALE_3FT_RED | Mic Cable | IXCC | N/A | Amazon | B077VPB1WZ | 3.495 | 1 | 3.495
13 | AUDIO_CABLE_3.5MM_TRS_MALE-MALE_3FT_BLK | Speaker Cable | IXCC | N/A | Amazon | B06XWWY7NW | 3.995 | 1 | 3.995
14 | AUDIO_CABLE_3.5MM_TRRS_MALE-MALE_?FT_WHT | Left-Right Cable | N/A | N/A | Sparkfun | CAB-14164 | 2.5 | 1 | 2.5 | Cable requires shortening to fit between right and left earcup
15 | SHORT_BREAKOUT_BOARD | Breakout Board | OSH Park | N/A | N/A | N/A | 3.6667 | 2 | 7.3333 | 2-Layer FR4
16 | AUDIO_JACK_3.5MM_TRRS_RA | Audio Jack (TRRS) | LUMBERG | 1503 13 VP3 | NEWARK | 54M1764 | 1.2 | 4 | 4.8
TOTAL | [8 empty] | 492.6545

## EARCUP_FULL-PROFILE
Project: | OpenTact
Title: | Bill of Materials for EARCUP_FULL-PROFILE
Date Created: | 2019-04-11
Earcup Revision: | C
Notes: | BOM captures a full headset (left and right).
Line # | Title | Description | Manufacturer | Manuf. Part # | Vendor | Vendor Part # | Unit Cost | Quantity | Subtotal | Notes
1 | EARCUP_BODY_LEFT_FULL_PROFILE_REV-C | 3D-printed earcup - Left | PROTOLABS | N/A | N/A | N/A | 165 | 1 | 165 | Selective Laser Sintering; PA 12 40% Glass Filled Nylon; 0.004" layers
2 | EARCUP_BODY_RIGHT_FULL_PROFILE_REV-C | 3D-printed earcup - Right | PROTOLABS | N/A | N/A | N/A | 165 | 1 | 165 | Selective Laser Sintering; PA 12 40% Glass Filled Nylon; 0.004" layers
4 | PLASTITE SCREW_SZ-4_0250-LG_SS | Screw | N/A | N/A | McMaster | 99461A282 | 0.3752 | 10 | 3.752 | Screws for mouning PCB and speaker mounts
5 | WASHER_SZ-4_NYLON | Plastic Washer | N/A | N/A | McMaster | 90295A059 | 0.0488 | 4 | 0.1952
6 | POLYURETHANE_FOAM_24x24x0500-THK | Foam for diffusing sound | N/A | N/A | McMaster | 86225K15 | 13.86 | 0.1 | 1.386
7 | HEADBAND & 2_EARSEALS_27DB | Parts from retail earmuffs | 3M | X4A | Amazon | B00CPCHADQ | 25.94 | 1 | 25.94
8 | MOUNT_FOR_40MM_SPEAKER | Speaker mount | PROTOLABS | N/A | N/A | N/A | 34.445 | 2 | 68.89 | Selective Laser Sintering; PA 12 40% Glass Filled Nylon; 0.004" layers
9 | SEALING_PUTTY | Putty for sealing the earcup | Parker | PP-22 | Grainger | 4E307 | 14.68 | 0.1 | 1.468
10 | SPEAKER_40MM-OD | Speaker | Beats | Studio 2.0 | EarPhoneDIYLabs | N/A | 16.99 | 2 | 33.98
11 | MIC_ELECTRET_6MM-OD | Microphone | PUI Audio | POM-2730L-HD-R | Digikey | 668-1598-ND | 3.14 | 2 | 6.28
12 | AUDIO_CABLE_3.5MM_TRS_MALE-MALE_3FT_RED | Mic Cable | IXCC | N/A | Amazon | B077VPB1WZ | 3.495 | 1 | 3.495
13 | AUDIO_CABLE_3.5MM_TRS_MALE-MALE_3FT_BLK | Speaker Cable | IXCC | N/A | Amazon | B06XWWY7NW | 3.995 | 1 | 3.995
14 | AUDIO_CABLE_3.5MM_TRRS_MALE-MALE_?FT_WHT | Left-Right Cable | N/A | N/A | Sparkfun | CAB-14164 | 2.5 | 1 | 2.5 | Cable requires shortening to fit between right and left earcup
15 | SHORT_BREAKOUT_BOARD | Breakout Board | OSH Park | N/A | N/A | N/A | 3.6667 | 2 | 7.3333 | 2-Layer FR4
16 | LONG_BREAKOUT_BOARD | Breakout Board | OSH Park | N/A | N/A | N/A | 6.1333 | 0 | 0 | Optional 2-Layer FR4
17 | AUDIO_JACK_3.5MM_TRRS_RA | Audio Jack (TRRS) | LUMBERG | 1503 13 VP3 | NEWARK | 54M1764 | 1.2 | 4 | 4.8
TOTAL | [8 empty] | 494.0145

## TYMPAN
Project: | OpenTact
Title: | Bill of Materials for Tympan Assy
Date Created: | 2019-04-11
Line # | Title | Description | Manufacturer | Manuf. Part # | Vendor | Vendor Part # | Unit Cost | Quantity | Subtotal | Notes
1 | TYMPAN PCB | Audio Processor | Tympan | Tympan Rev D | Tympan | Tympan Rev D | 299 | 1 | 299
2 | ENCLOSURE FOR TYMPAN_TOP_REV-B | Enclosure | Protolabs | N/A | N/A | N/A | 55.58 | 1 | 55.58 | Selective Laser Sintering; PA 12 in Black; 0.004" layers
3 | ENCLOSURE FOR TYMPAN_BOTTOM_REV-B | Enclosure | Protolabs | N/A | N/A | N/A | 64.43 | 1 | 64.43 | Selective Laser Sintering; PA 12 in Black; 0.004" layers
4 | TYMPAN AIC SHIELD | Audio Shield PCB | Tympan | Tympan AIC Shield | N/A | Tympan AIC Shield |  | 0 | 0 | Optional audio shield that adds two additonal channels
5 | ENCLOSURE FOR TYMPAN WITH SHIELD_TOP_REV-B | Enclosure | Tympan | N/A | N/A | N/A | 77.73 | 0 | 0 | Optional; Selective Laser Sintering; PA 12 in Black; 0.004" layers
6 | ENCLOSURE FOR TYMPAN WITH SHIELD_BOTTOM_REV-B | Enclosure | Tympan | N/A | N/A | N/A | 87.08 | 0 | 0 | Optional; Selective Laser Sintering; PA 12 in Black; 0.004" layers
TOTAL | [8 empty] | 419.01